## Roadmap
Signal Name | Port | Signal Type | Signal Conditioning/Optimization Board | Main Relay | Secondary Relay(s) | Function | Comments or Conerns
SafetyLight1Enable | - | GPO | No Conditioning | A | C, D, E | Enable Autonomous Mode and turn on Safety Lights 1
SafetyLight2Enable | - | GPO | No Conditioning | G | None | Turns on Safety Lights 2
AccelertationEnable | - | GPO | Switching Mosfet (Mosfet A) | D | A | Failsafe signal to car to allow command of acceleration | Confirm Mosfet state for Enable On/Off
Acceleration | - | PWM | RC Filter and Non-Inverting OP Amp | C | A | Controls Acceleration of vehicle through conversion of PWM to boosted Analog signal | Test and Validate OP-Amp Gain
SteeringEnable | - | GPO | None | F | E | Failsafe signal to car to allow command of steering motor
SteeringDirection | - | GPO | None | H | None | Controls Direction of motor rotation (CCW or CW) | Confirm Relay State for CW and CCW
SteeringPower | - | PWM | RC Filter and Non-Inverting OP Amp | None | None | Control Duty Cycle to Steering Driver | Test and Validate OP-Amp Gain
ESTOP | - | GPI | Voltage Divider | B | A | Detect State of ESTOPs and Drive 'SafetyLight Enable1' to low if low signal is sent | V-Divder was inverted by mistake (To be fixed)
Brake | - | PWM | None | None | None | Activate Brakes, Duty Cycles vary depending on scenario
ReverseControl_Red | - | GPO | None | None | None | Controls Reverse, not fully sure on logic | Need to figure out full logic
ReverseControl_Blue | - | GPO | None | None | None | Controls Reverse, not fully sure on logic | Need to figure out full logic
SteeringEncoderA | - | GPI | Voltage Divider | None | None | Measures rotation of Steering motor
SteeringEncoderB | - | GPI | Voltage Divider | None | None | Measures rotation of Steering motor
Vehicle Speed | - | GPI | Low Pass Filter | None | None | Measure Vehicle Speed

## Sheet2
SafetyLight1Enable
SafetyLight2Enable
AccelertationEnable
Acceleration
SteeringEnable
SteeringDirection
SteeringPower
ESTOP