## Sheet1
Signal Name | Signal Type | Signal Conditioning/Optimization Board | Main Relay | Secondary Relay(s) | Function | Comments or Conerns
SafetyLight1Enable | GPO | No Conditioning | A | C, D, E | Enable Autonomous Mode and turn on Safety Lights 1
SafetyLight2Enable | GPO | No Conditioning | G | None | Turns on Safety Lights 2
AccelertationEnable | GPO | Switching Mosfet (Mosfet A) | D | A | Failsafe signal to car to allow command of acceleration | Confirm Mosfet state for Enable On/Off
Acceleration | PWM | RC Filter and Non-Inverting OP Amp | C | A | Controls Acceleration of GEM through conversion of PWM to boosted Analog signal | Test and Validate OP-Amp Gain
SteeringEnable | GPO | None | F | E | Failsafe signal to car to allow command of steering motor
SteeringDirection | GPO | None | H | None | Controls Direction of motor rotation (CCW or CW) | Confirm Relay State for CW and CCW
SteeringPower | PWM | RC Filter and Non-Inverting OP Amp | None | None | Control Duty Cycle to Steering Driver | Test and Validate OP-Amp Gain
ESTOP | GPI | Voltage Divider | B | A | Detect State of ESTOPs and Drive 'SafetyLight Enable1' to low if low signal is sent | V-Divder was inverted by mistake (To be fixed)